## Sheet1
ASSESSMENT CHECKLIST | [6 empty] | WEV COTTAGE LOTS
Section | Name | LDP | RCODES | Comments | FAMILY | COTTAGE | PROVISION
5.1.1 | Site Area
C1.1-2 | Required lot area
C1.3 | Corner truncations, battle axe
5.1.2 | Street Setback
C2.1 | Primary Street | ✓ |  | consistent with R Code setbacks but do not want to allow additional discretion |  |  | Building setbacks to primary streets minimum 4.0m. No setback averaging.
C2.2 | Secondary Street | ✓ |  | consistent with R Code setbacks but do not want to allow additional discretion |  |  | Building setbacks to secondary streets minimum 1.5m.
C2.3 | Corner Truncation Setback |  | ✓
C2.4 | Porches, verandas, balconies | ✓ |  |  |  |  | Verandahs, porticos, balconies and other architectural features may project up to 1m into the Primary or Secondary Street setback.
5.1.3 | Lot Boundary Setback
C3.1 | Side Boundaries | ✓ |  | need to add comment re no major/minor opening calcs |  |  | Building setbacks to internal side boundaries minimum 1m. Minimum community garden setback is 1.5m for side boundaries. Setbacks do not need to account for wall height or length, nor the size of window openings. Verandahs, porticos, balconies and other architectural features may project up to 1m into the side or rear setback if adjacent to the community garden.
C3.1 | Rear Boundaries | ✓ |  |  |  |  | All buildings, aside from rainwater tanks, must be setback 2m from community garden on rear boundaries.
C3.2 | Boundary Walls | ✓ |  | need new LDP provision to clarify |  |  | No boundary development aside from carports. Carports can be constructed along one side boundary, subject to compliance with building code fire regulations.
5.1.4 | Open Space
C4 | Required Lot % |  | ✓ | New provision: state required open space percentage, taking into account 20% reduction based on Communal Open Space (per 5.1.5 C5). |  |  | Accounting for the generous provision of communal open space, the minimum open space required by Clause 5.1.4 C4 of the R-Codes is reduced from 45% to 36% of the site. The area occupied by rainwater tanks is to be included as open space in open space percentage calculations.
5.1.5 | Communal Open Space
C5 | Reduction in Open Space by 20% |  | ✓ | Reduction already taken into account in base percentage. No further reduction.
5.1.6 | Building Height
C6 | Top External Wall | ✓ |  |  |  |  | Maximum wall plate height of 6.5m (measured at the downslope wall for a dwelling with a skillion roof).
C6 | Top External Wall (Concealed) | ✓ |  |  |  |  | Maximum parapet wall height of 7.5m.
C6 | Top of Pitched Roof | ✓ |  |  |  |  | Maximum roof ridge height of 9.5m.
5.2.1 | Setback of Garages / Carports
C1.1 | Garage - Primary Street | ✓ |  |  |  |  | Garages only permitted if garage doors face side boundary.
C1.2 | Carport - Primary Street | ✓ |  |  |  |  | Carports can be built within the Primary Street building setback to within 1.5m of the front boundary.
C1.3 | Setback from Communal Street |  | ✓ | Garages allowed?
5.2.2 | Garage Width
C2 | Garage Width | ✓ |  | Does not apply given the garages will not face the street. |  |  | Garages facing the street are not permitted. Lockable storage adjacent to the carport is allowed.
5.2.3 | Street Surveillance
C3.1 | Visible Entry | ✓ |  | May not need a special LDP provision? |  |  | Visual obstructions within the front setback area must be separated by at least 1.5m to allow the building entry to be clearly visible from the Primary Street.
C3.2 | Major Opening Facing Street | ✓ |  | May not need a special LDP provision? |  |  | Dwellings must provide passive surveillance to the secondary street and community garden where indicated on the LDP. Passive surveillance of the Primary Street is not required.
C3.3 | Major Opening Facing Driveway |  | ✓ | Don’t want south facing windows and will already be obstructed by tanks and carports.
5.2.4 | Street Walls and Fences
C4 | Front Fences | ✓ |  | Need for additional privacy as front gardens are primary outdoor space. |  |  | Fencing within the primary street setback to be a maximum height of 1.2m.
5.2.5 | Sight Lines
C5 | Sight Lines |  | ✓
5.2.6 | Appearance of Retained Dwelling
C6 | External Upgrades to Retained Dwelling |  | ✓ | Does not apply given these are new dwellings.
5.3.1 | Outdoor Living Areas
C1.1 | Minimum Area and Dimensions | ✓ |  |  |  |  | A minimum of 20m2 to be provided as outdoor living space.
C1.1 | Location |  | ✓ | Normally can't be in street setback area
C1.1 | Accessibility from Habitable Room |  | ✓
C1.1 | Extent of Permanent Roof Cover |  | ✓ | Override requirement for 2/3 of required area to be unroofed.
5.3.2 | Landscaping
C2 | No Car Parking in Street Setback
C2 | 50% Max Hard Surface
C2 | Separate Wheelchair Access Pathway
C2 | Landscaping between every 6 bays
C2 | Lighting to Pathways, Communal Space
C2 | Bin Store Screened from View
C2 | Retention of 3m or larger trees
C2 | Sight Lines for Peds / Vehicles
C2 | Surveillance of Communal Open Space
C2 | Clothes Drying Screened from View
C2 | Unroofed Visitor Bays Screened from Street
5.3.3 | Parking
C3.1 | Minimum Onsite Parking |  | ✓
C3.2 | Minimum Onsite Visitor Parking | ✓ |  |  |  |  | On-site visitor parking is not required - sufficient visitor parking is provided on-street.
C3.3 | Minimum Onsite Multiple Dwelling Parking |  | ✓ | not applicable as there won't be multiple dwellings
5.3.4 | Design of Parking Spaces
C4.1-C4.3 | Design of Parking Spaces |  | ✓
5.3.5 | Vehicular Access
C5.1 | Street hierarchy - access to Parking |  | ✓
C5.2 | Crossover width |  | ✓
C5.3 | Location of driveways | ✓ |  | Support R Code provisions but wish to specifically designate crossover locations in addition. |  |  | Crossovers to be constructed in the locations shown on the LDP.
C5.4 | Criteria for two way access |  | ✓ | lot adjacent to street could get direct access, which would reduce cluster down to four allowing one-way access, but would be worse streetscape result.
C5.5 | Design standards - two way access |  | ✓ | The standards are fine as long as they apply to 6+ units
C5.6 | Driveway width - existing dwelling |  | ✓
C5.7 | Communal street width - 20+ units |  | ✓
5.3.6 | Pedestrian Access
C6.1 | Footpath requirement for 10+ units
C6.2 | Pedestrian safety - communal street |  |  | we don't want to require lighting of the driveway
C6.3 | Communal street proximity to major openings
C6.4 | Multiple dwelling stair access
C6.5 | Pedestrian paths per 5.3.2 C2ii
5.3.7 | Site Works
C7.1 | Limitations on earthworks in front setback |  | ✓
C7.2 | Limitations on earthworks behind front setback | ✓ |  |  |  |  | To reduce flooding risk and damage, building finished floor levels will need to achieve the minimum levels nominated for the site on the LDP map.
C7.3 | Location of earthworks behind front setback |  | ✓
5.3.8 | Retaining Walls
C8 | Setbacks of retaining walls larger than 0.5m |  | ✓
5.3.9 | Stormwater Management
C9 | Retention of stormwater on site
5.4.1 | Visual Privacy
C1.1 | Setback distances from different habitable spaces | ✓ |  |  |  |  | Setback distances consistent with R50+
C1.2 | Design criteria for screening devices |  | ✓ | not applicable
5.4.2 | Solar Access
C2.1 | Overshadowing % Allowed |  | ✓ | This is dealt with via carefully coordinated setbacks and block dimensions.
C2.2 | Calculating Overshadowing on Shared Boundaries |  | ✓ | This is dealt with via carefully coordinated setbacks and block dimensions.
5.4.3 | Outbuildings
C3 | Development Criteria |  | ✓ | R Code provisions are ok, but limit outbuidlings to 60m2. Do we want to allow larger? 100m2 for Family Lots.
5.4.4 | External Fixtures
C4.1 | Solar Collector location |  | ✓ | Not sure we need a provision for this - pretty well covered in R Codes
C4.2 | TV aerials location |  | ✓
C4.3 | Other External Fixtures location | ✓ |  |  |  |  | Above-ground rainwater tanks are not allowed in the ‘solar access priority zone’ (as depicted on the adjacent plan). Rainwater tanks must maintain a 0.5m setback from any boundary.
C4.4 | Antennas, satelllite dishes location |  | ✓
C4.5 | Stores for Grouped Dwellings |  | ✓ | All of our dwellings are grouped dwellings. Are we happy for this to apply to Family Lots?
C4.6 | Communal pick up area for bins |  | ✓ | Requirement is to screen bin storage for collection?? May want to modify this.
C4.7 | Clothes drying Screened from View |  | ✓
5.5.1 | Ancillary Dwellings
C1 | Development Criteria | ✓ |  | not allowed on Affordable Blocks
5.5.2 | Aged / Dependent Persons Dwellings
C2.1 | Development Criteria |  | ✓
C2.2 | Accessibility for Ground Floor Units |  | ✓
C2.3 | Internal Design Criteria |  | ✓
C2.4 | Resident Qualification Criteria |  | ✓
5.5.3 | Single Bedroom Dwellings
C3 | Development Criteria |  | ✓
Additional LDP Provisions
|  | ✓ |  |  |  |  | Minimum eave setback is 0.5m to any boundary.
|  | ✓ |  |  |  |  | Side fencing in certain sensitive locations (indicated as ‘50% visually permeable fencing’ on the adjacent plan) to be a maximum height of 1.8m, with either: 50% visual permeability above 1.5m along its entire length, or maximum of 1.5m along 50% of its length
|  | ✓ |  |  |  |  | Fencing of up to 1.5m in height may be placed parallel to the primary street or rear frontage if set back at least 6.0m from the boundary.
|  | ✓ |  |  |  |  | The use of zincalume is permitted for roofs and rainwater tanks.