## Sheet1
LIVEABLE HOUSING DESIGN GUIDELINES CHECKLIST - SILVER STANDARD
Land Owner
| Lot #, Cluster # |  | Comply | Not Compliant | Notes
1 | Dwelling Access | Provide a safe, continuous step-free pathway from the front boundary of the property to an entry door to the dwelling. This provision does not apply where the average slope of the ground where the path would feature is steeper than 1:14
The path of travel referred to in (a) should have a minimum clear width of 1000mm and have: i. no steps; ii. An even, firm, slip resistant surface; iii. A crossfall of not more than 1:14. Where ramps are required they should have landings provided at no greater than 9m for a 1:14 ramp and no greater than 15m for ramps steeper than 1:20. Landings should be no less than 1200mm in length.
The path of travel referred to in (a) may be provided via an associated car parking space for the dwelling. Where a car parking space is relied upon as the safe and continuous pathway to the dwelling entrance, the space should incorporate: i. minimum dimensions of at least 3200mm (width) x 5400mm (length) ii. an even, firm and slip resistant surface; and iii. a level surface (1:40 maximum gradient, 1:33 maximum gradient for bitumen).
A step ramp may be incorporated at an entrance doorway where there is a change in height of 190mm or less. The step ramp should provide: i. a maximum gradient of 1:10 ii. A minimum clear width of 1000mm (please note: width should reflect the pathway width) iii. a maximum length of 1900mm
where a ramp is part of the pathway, level landings no less than 1200mm in length, exclusive of the swing of the door or gate that opens onto them, must be provided at the head and foot of the ramp
2 | Dwelling Entrance | The dwelling should provide an entrance door with - i. a minimum clear opening width of 820mm ii. A level (step-free) transition and threshold (maximum vertical tolerace of 5mm between abutting surfaces is allowable provided the lip is rounded or beveled); and iii. reasonable shelter from the weather.
A level landing area of at least 1200mm x 1200mm should be provided at the level (step free) entrance door. A level landing area at the entrance should be provided on the arrival side of the door (i.e. the external side of the door) to allow a person to safely stand and then open the door.
Where the threshold at the entrance exceeds 5mm and is less than 56mm, a ramped threshold may be provided.
The level (step free) entrance should be connected to the safe and continous pathway as specified in Element 1
3 | Internal Doors and Corridors | Doorways to rooms on the entry level used for living, dining, bedroom, bathroom, kitchen, laundry and sanitary compartment purposes should provide: i. a minimum clear opening width of 820mm; and ii. A level transition and threshold (maximum vertical tolerance of 5mm between abutting surfaces is allowable provided the lip is rounded or beveled).
Internal corridors/passageways to the doorways referred to in (a) should provide a minimum clear width of 1000mm.
4 | Toilet | All dwellings to provide a toilet at ground floor with 900mmx1200mm clear area in front not encumbered by door swings
Toilet pan to be located in corner of room to allow for future installation of grab rails
5 | Shower | All dwellings to provide hobless shower recess in the corner of a room to facilitate future grab rail installation
6 | Reinforcing of bathroom & toilet walls | Except for walls constrcuted of solid masonry or concrete, the walls around the shower, bath (if provided) and toilet should be reinforced to provide a fixing surface for the safe installation of grabrails.
The walls around the toilet, bath and hbless shower recess are to be reinforced by installing: i. noggings with a thickness of at least 25mm; or ii. Sheeting with a thickness of at least 12mm
7 | Internal Stairways | Internal stairways must include a continuous handrail where there is a rise of 1m or more
8 | Kitchen | No specific requirements under Silver | N/A | N/A
9 | Laundry | No specific requirements under Silver | N/A | N/A
10 | Ground Floor Bedroom | No specific requirements under Silver | N/A | N/A
11 | Switches and Powerpoints | No specific requirements under Silver | N/A | N/A
12 | Door and Tap Hardware | No specific requirements under Silver | N/A | N/A
13 | Family / Living Room | No specific requirements under Silver | N/A | N/A
14 | Window Sills | No specific requirements under Silver | N/A | N/A
15 | Flooring | No specific requirements under Silver | N/A | N/A