## Sheet1
WITCHCLIFFE ECOVILLAGE - Building Design Guidelines Checklist (REV B, October 2023)
LOT #, Cluster # |  | Name of Lot Owner
Number | Section | Requirement | Achieved | Not Achieved | Justification
3.1 | Site Analysis | Compile and review relevant background information and drawings (see example Site Analysis, Fig. 7) prior to attending your Concept Review meeting with the Design Team (see Section 9.3, WEV Design Review Process).
3.2 | Setbacks | Adhere to all setbacks specified by the Local Development Plan for your lot
3.3 | Site Works | To reduce the risk of large flood events, homes must be built to specific minimum Finished Floor Levels (FFLs), which are noted for each lot on the relevant Local Development Plan (https://www.ecovillage.net.au/library/document-library/).
Side boundary retaining walls are allowed on the following lot types: Groupie, Cottage, and Short Stay. The heights are limited to the difference between the lot's min. FFL and the NGL along the relevant side boundary
Where allowed, any side boundary retaining walls must be fully within the owner's lot boundaries (including footings), and may be subject to the provisions of Secion 89 of the building Act 2011. If retaining on the boundary, consider how boundary fencing will be integrated.
On Familty lots, retaining walls are not allowed within 1.5m of a side boundary (unless otherwise noted in the relevant Local Development Plan)
No cut and ﬁll within 1.5m of any internal lot boundary, excepting planter beds not exceeding 0.5m height.
3.4 | Orientation | Building floorplans must demonstrate effective solar passive building orientation for your lot.
3.5 | Outdoor Spaces | At least one usable open space (minimum dimension 4m) must have direct northern exposure and be located adjacent to an indoor living area.
Shade structures over outdoor spaces to be designed and located to maximise winter sun access to the dwelling (see section 5.4, Shade Elements).
Locate clothes drying in an area that is screened from street and community garden view.
3.6 | Views | No requirements
3.7 | Service Infrastructure | Provide location and specifications for all service infrastructure on detailed Infrastructure Plan.
Aside from solar panels, solar hot water systems and unpainted metal rainwater tanks, all external fixtures must be screened from the street and pedestrian walkways.
Locate your rainwater tanks in a suitable location that addresses LDP setback requirements and doesn’t interfere with solar gain to indoor and outdoor living spaces.
Situate rainwater tank to facilitate overflow to stormwater drainage and indicate the method (piped or overland flow) and destination (street or community garden drainage)
3.8 | Bushfire Protection | Plans must specify the BAL rating of lot and address all requirements of State Planning Policy 3.7 if applicable, or any other subsequent State fire regulations.
3.9 | Driveways and Crossovers | Design vehicle access and parking based on the nominated crossover location on the applicable Local Development Plan.
Single vehicle crossovers min. 2.8m, max. 3.5m in width.
Double vehicle crossovers maximum 6m in width.
Driveway material must be paved, bitumen, concrete or compacted gravel.
Bitumen paving is to be red-brown in colour, with red oxide added, rather than black.
3.10 | Fencing and Retaining Walls | Fencing height and design must comply with applicable LDPs and Table 2, Witchcliffe Ecovillage Fencing Requirements.
Submit a fencing design concept for assessment during the formal design approval process. This is not required for side boundaries between lots.
Fencing is to be made of natural materials that are compatible with the intended rustic aesthetic such as timber, wire, brush, stone, earth, recycled Zincalume panels, etc., NOT Colourbond steel sheeting or fibre cement boards.
Retaining walls to be constructed of granite or natural limestone stonework, recycled masonry or rammed earth using local clay, or reconstituted limestone blocks NOT insitu concrete blocks or post and panel configurations
A functional gate / accessway must be provided and maintained between the private lot and the Exclusive Use gardening area, and the boundary must be clearly defined with a fence or landscaping.
3.11 | Additional Buildings | Additional buildings on site are to be visually compatible with the primary residence.
Outbuildings may not be placed within the primary or secondary street setback.
Outbuildings must maintain a 1m setback from all boundaries.
Lots with Ancillary Dwellings must provide sufficient additional rainwater tank storage and PVs to meet the calculated demand of both homes.
Ancillary Dwellings must be appropriately located and designed to meet passive solar and ventilation requirements, and not impact the solar access of the main dwelling.
Ancillary buildings that are unable to orient living spaces to solar north must adhere to Passive House principles.
Ancillary Dwellings facing the street or communal open space must provide at least one window at sight level to provide passive surveillance.
3.12 | Pools and Spas | Pools and spas must be non-chlorine or ‘natural pools’ only.
Pools with filters and pumps must be run from 100% renewable energy.
Pool must be located to minimise noise impacts on neighbours.
Water budget must demonstrate provision of sufficient additional roof size / tank storage to provide for summer evaporation top up requirements.
Ponds, pools and spas must be designed and managed biologically to control mosquito breeding.
4.1 | Passive Solar Heating | Living spaces must generally be located on the northern side of buildings.
Provide sufficient and appropriately located thermal mass to capture and store winter heat (e.g., thermal mass ﬂoor in northern living areas, internal rammed earth wall placed to absorb winter sunshine through glazing, single leaf internal brick walls).
Thermal mass materials can only be used as part of an external wall (e.g., rammed earth) if insulated to Ecovillage R-value standards, see Section 6.7, Insulation.
4.2 | Passive Cooling | House designs must demonstrate adequate cross ventilation through primary living spaces and bedrooms with flow-path diagrams and appropriately located thermal mass.
Two storey or homes with vaulted ceilings must provide a mechanism to vent heat in summer via ‘stack ventilation’ (e.g., clerestory windows, roof ventilators).
4.3 | Natural Lighting | Appropriate glazing is provided so that tasks can be comfortably undertaken during the day without artificial lighting.
4.4 | Room Layout | Internal room layout allows for effective solar passive design outcomes.
4.5 | Accessibility | At a minimum, adopt the requirements of Livable Housing Design Guidelines Silver Category to provide future flexibility and ensure the basic accessibility of your home to visitors with differing mobility needs
5.1 | Building Facades | Building form and facades must generally accord with the Ecovillage’s adapted Rural Hamlet design principles, see Section 2.3, Ecovillage Architectural Character.
Create a comfortable entry experience from the public street, including a separate pedestrian pathway, adequate lighting, and a clearly visible entry door.
Ensure that building facades address and appear attractive from the streetscape, the community garden and pedestrian walkways (where applicable).
5.2 | Building Height and Bulk | Building walls are limited in height to 2 storeys (maximum 6.5 m plate height) unless site falls more than 2m, in which case additional building height can be supported.
Ridge height maximum: Groupie lots: 8m, Cottage and Family Lots 9.5m
5.3 | Roof Forms | No hip roofs.
Generally, gable roofs must be min. 30° pitch, though this can be reduced to min. 25° on gable roofs wider than 8m. Gable roofs must be 'generally symmetrical' which mean gable roofs with different wall plate heights will be accepted but not gable roofs with different pitches.
Skillion roofs are to be no steeper than 25° with max. 10m spans.
Flat roofs or sections of flat roof will be considered only if house design can demonstrate that it complies with intended character, have external window shading, and sufficient consideration of water proofing
Gable dormers to loft spaces must have eaves and same slope roof as primary roof.
Flat and skillion roofs must demonstrate aesthetic and functional accommodation of PVs and gutters for rainwater collection.
Any box gutter over internal rooms must be sized to accommodate one in 50-year rain events
5.4 | Eaves and Shade Elements | Adequate roof eaves/overhangs (responsive to orientation) must be provided over all external walls of the dwelling (unless a parapet wall and flat roof is specified, in which case all glazing must be separately and adequately shaded).
All other gable overhangs and eaves to be minimum of 300mm
Verandahs, pergolas, patios and other external shade structures over outdoor spaces on the north must not exclude winter solar access to northern glazing.
Balconies and verandahs must be supported by posts or columns of at least 120mm x 120mm (or ground floor of house).
Balconies may cantilever no more than 750mm without visible support structures such as brackets.
Balconies and verandahs are to be no less than 1.8m deep to provide a functional sitting area.
5.5 | Carports and Garages | Carports and garages must meet all setback requirements of the applicable LDP.
Garage and carport construction and roofing materials to reflect and / or complement main building.
Gable roofs to carports must reflect the pitch of the main house (if main house has gable roof).
Carports are required to have min. 300mm eaves for non-boundary wall
6.1 | Sustainable Materials | Provide a detailed schedule of all construction materials and finishes with building application.
All timber must be Australian certified plantation, FSC certified, locally milled from fallen paddock or verge trees, or recycled timber.
6.2 | Unconventional Materials / Methods | All plans for unconventional building construction methods must demonstrate ability to comply with AMR Shire and NCC requirements, as well as Witchcliffe Ecovillage Building Design Guideline requirements, including meeting LCA minimum carbon emissions and thermal performance targets (as per Section 9.2, Thermal Assessment and Life Cycle Analysis) and adequate roof space for solar PV array and rainwater collection.
6.3 | Walls | Wall framing to be constructed from timber or recyclable light-gauge steel.
Walls must be constructed of locally sourced, low carbon, and/or renewable materials wherever possible.
6.4 | Foundations | House designs without a concrete slab must demonstrate equivalent thermal performance outcomes through the incorporation of thermal mass materials.
6.5 | Spanning Elements | Timber is to be used as the primary spanning material unless it cannot reasonably be used to meet the structural needs of the design.
6.6 | Roofing Materials | Roofing material must be zincalume sheeting (not galvanised or Colorbond).
Allowable metal profiles are corrugated or standing seam. Other profiles can be considered with approval from the WEV Design Team.
6.7 | Insulation | All house roofs, walls and non-slab floors (open to the exterior) must achieve minimum R-Values as specified in Table 7, Witchcliffe Ecovillage Minimum R-Values. [roof/ceiling - 5.0, walls - 2.8, non-slab floor / suspended floor with exterior exposure - 2.7]
Add-on insulation materials must be installed correctly and inspected during construction, with attention to detail to ensure even distribution and no gaps.
Any thermal mass material forming part of the external walls must be paired with an additional component that provides a layer of insulation sufficient that entire wall assembly complies with minimum R value, see Table 7, Witchcliffe Ecovillage Minimum R-value Standards.
6.8 | Window Frames and Glazing | House design plans must specify window frames / glazing type and must meet the following requirements: Uw maximum 3.4 for all windows (combined frame and glass). With the following exception: single glazing allowed (min SHGC of 0.45) on north side of homes with sufficient thermal mass, including reverse brick veneer, hempcrete and straw bale homes. This exception only applies to timber frame homes that include significant internal walls made of thermally absorbent material (brick, rammed earth) in north facing rooms.
Window frames are made from sustainably sourced timber, lead free uPVC, or aluminium
6.9 | Sealing and Ventilation | Avoid unsealed recessed down lighting.
If using ventilated skylights, refrigerator ﬂoor vents, wall vents etc., ensure that they can be made airtight in winter.
Ensure exhaust fans are ducted and have non-return bales.
Houses built to Passivhaus or similarly airtight standards (>1 ACH@50Pa) will require a MVHR system.
6.10 | Termite, Vermin and Wildlife Proofing | All houses must be constructed with roof spaces and wall cavities sealed to exclude animals.
Sub-soil chemical termite treatment is not permitted, including subsoil reticulated systems. Provide physical termite barriers placed under slab, on base plate and/or around slab penetrations in accordance with AS3660.1-2000. Other options include low-risk chemical barriers applied to or incorporated into the building slab or base plate as required by the building construction method.
Houses using straw bale construction or panels must use wire or ﬁbreglass exclusion mesh between straw and render, or other method of vermin prooﬁng.
7.1 | Exterior Wall Finish | All external building finishes to be in accordance with Ecovillage aesthetic principles and materials palette above.
Stonework must be a minimum of 100mm thick (no stone veneers).
Metal sheeting for cladding is only permitted on sheds / outbuildings (not ancillary dwellings) and if selected must be Zincalume.
Any external brick walls must use recycled or mud brick.
Chosen cladding complies with the allowable cladding options listed in section 7.1: Timber Cladding Any solid timber cladding is allowed that can be verified as one of the following: - FSC Certified (Forest Stewardship Council) - Plantation Timber (with a chain of custody document or Statutory Declaration) - Recycled Timber - Locally milled timber sourced from fallen paddock / verge trees (a Statutory Declaration required from miller) Modified / Manufactured Wood Cladding The following modified wood cladding is approved for use: - Shadowclad external plywood panels by Carter Holt Harvey - Vulcan thermally modified timber cladding by Austim - Accoya chemically-modified (vinegar) timber cladding - Vacoa thermally modified timber cladding by Mortlock Timbers - NewTechWood composite timber cladding (recycled plastic / wood fibre) Fibre Cement Cladding The following fibre cement cladding options are approved: - Linea Weatherboard Smooth 150 or 180 horizontal cladding, Axon 133 Smooth or Oblique 200 vertical cladding by James Hardie (product is supported by a detailed EPD that demonstrates the life-cycle / sustainability of the product and manufacturing process). Simulated or faux wood grain profiles are not permitted.
7.2 | External Material Transition | Joints between cladding materials in the same plane must be formed using a transition element such as a ‘negative detail’ (notch) or overlapping trim.
No exterior material changes on an outside corner (inside corner only).
7.3 | Application of Colour | Painted exterior walls should be predominantly light or mid-tone with some allowance for feature elements of brighter colour or darker tone. These contrasting colours are best applied to trim ad other elements such as fascia boards, window frames, architraves and balustrades. Dark timber finishes are allowed (e.g. Shou Sugi Ban) as well as untreated hardwood weatherboards. Figure 28 shows a standard aray of colur tone from the graphics industry. We have set the darkest acceptable exterior paint tone at #4 (assuming it isn't timber cladding). Anything #3 or darker may be acceptable for trim of feature elements but not as a predominant colour for the house. This example is greyscale but the theory can be applied across other colour tones.
7.4 | Gable Ends and Eaves | Gable ends should be of a consistent exterior material, or if a material change occurs horizontally it should be at plate height; in line with the horizontal eaves; at upper floor height; or at the bottom of primary windows (Figure 31).
Transitions between gable ends and hip roofs are carefully detailed in accordance with the suggested approaches.
Line entire eave on the rake, and lining follows rafter angle around the corner on the hip roof.
If horizontal eave lining is desired for hip roof, gable end must feature material change / moulding at the lower edge of the lined eave to create a regular triangle of one consistent material at the top of the gable end (Figure 30).
7.5 | Flooring | No requirements
7.6 | Non-Toxic Materials and Finishes | All internal glues must be low-VOC, and paints and stains must emit zero VOCs.
Ensure installation of composite stone benchtops adhere to all safety standards for workers’ lung health.
8.1 | Energy | Submitted plans must include an Energy Budget and Infrastructure Plan.
Each lot must meet minimum 6.0 kW PV and comply with all relevant Australian Standards. Allocated maximum inverter size varies by lot type - refer to Withcliffe Ecovillage Residential Energy Handbook.
All lots must supply and maintain a connection to the strata owned microgrid, as per the Witchcliffe Ecovillage Residential Energy Management Plan (indicate microgrid connection location on site plan).
All homes must be ﬁtted with a SATEC NMI meter to enable integration with the strata microgrid.
The use of bottled gas for heating, water heating and indoor cooking is not permitted.
At least one parking space per lot must be located within 2m of a standard A/C wall outlet to facilitate slow charging of electric vehicles.
8.2 | Water | Submitted plans must include a Water Budget and Infrastructure Plan, demonstrating that 100% of water requirements can be met by onsite water collection and storage.
Tanks to be fitted with an external tank level gauge and/or integrated flow monitoring device to assist in monitoring usage and detecting water leaks.
Rainwater filtration systems (pre- and / or post- tank) must be installed to guarantee water quality and safety and reduce tank maintenance.
Any roof discharge points not connected to rainwater tanks and rainwater tank overflows must be managed by connection to a rain barrel or rain garden and directed to vegetated areas that will spread and slow down water flows.
Install fixtures (e.g., toilets, showers, taps) as per Table 15, Minimum WELS Fixture Ratings.
8.3 | Wastewater | All houses must be connected to the Witchcliffe Ecovillage wastewater treatment system.
All houses on Cottage or family lots must install dual plumbing to allow for greywater seperation for water recycling. Connections are required only from the batroom(s). Connections to the laundry are optional and need to be carefully considered as water can become quite alkaline, which is inappropriate for some landscaping. All grey water systems need to be able to be diverted to the WEV sewer. This is necessary for winter months, to avoid overwatering gardens, to enable flushing of the sewer during the wet months, and should it be required from time to time during summer months.
All greywater recycling must be via WA Health Dept. approved systems.
8.4 | Internet | NBN, or similar microgrid compliant internet connection*, is required to every home to enable microgrid control, energy monitoring and metering networks. *Stage 1-3 minimum connection requirement is 4G wireless modem (not dongle) with data plan and 2 free ethernet ports, but may be subject to change in stage 4 and 5
8.5 | Hot Water Systems | All hot water systems must be electrically powered or boosted, no LPG gas.
Heat pump systems must demonstrate that refrigerant used has low greenhouse warming potential. Systems that use R32 refrigerent are the lowest acceptable standard (R134A or lower units are not acceptable).
Include nominated system in Energy and Water Budget and Infrastructure Plan.
8.6 | Heating and Cooling | Space heating and cooling provision and specifications (including Zoned Energy Rating Certificate) are to be included in Infrastructure Plan and Energy and Water Budget.
Air conditioner energy rating certificate must demonstrate the appliance suitability for area to be heated/cooled, and demonstrate a minimum 3.5 star (cooling) and 4 star (heating) rating for COLD climate zone.
Any selected pellet stove must not exceed 0.8g/kg particulate emissions (Australian Certified). See list of units on the Australian Home Heating Association website. https://www.homeheat.com.au/wood-heaters/certified-wood-heaters/
Gas space heating is not permitted.
Underfloor hydronic system must specify low GWP heat pump system (R32 or better).
8.7 | Lighting | Submit a lighting plan with house plans.
All lighting for dwellings (interior and external) must be high-efficiency.
All external lighting must be directed away from neighbours and community garden areas.
8.8 | Freestanding Appliances | Include indicative freestanding appliance specifications, including star ratings, in Energy and Water budgets.
9.1 | Local Development Plans | LDPs must be adhered to and will override all other requirements in this document.
9.2 | Thermal and LCA Assessment | House has undergone a thermal assessment by an acredited assessor and demonstrated a result minimum 7.5 stars for stages 3-5 (7 stars for earlier stages)
House has been assessed via eTools LCA software and demonstrated a global warming impact less than the standard specified (-105%)